## PMSE
PMSE Use Cases | [7 empty] | Annex to FM48/51(13)007_Annex 2
Equipment Type | Range | Max Power | Typical power | Indoor Use | Outdoor Use | Airborne use | Airborne use
|  | (e.i.r.p.) | (e.r.p.) |  |  | (Air to Ground) | (Ground to Air)
Handheld camera with integrated transmitter, power pack and antenna.
Cordless Camera | <500m | 6dBW | 0dBW | yes | yes | yes | yes
Portable Link | <2km | 16dBW | <15dBW | ? | yes | yes | yes | Handheld camera but with separate body­worn transmitter, power pack and antenna.
Mobile Link | <10km | 26dBW | <15dBW |  | yes | yes | yes | Mounted in helicopters, motorcycles, pedal cycles, cars, racing cars and boats. One or both link terminals may be used when moving.
Temporary | <80km | 40dBW | <30dBW |  | yes |  |  | Link terminals are mounted on tripods, temporary platforms, purpose built vehicles or hydraulic hoists.
Point to point link
Channel bandwidth: |  | 10 MHz
Assumed antenna heights: |  | see table 19 of ECC Report 172
Harmonised standard: |  | EN 302 064-1