## HS under revision by ETSI
ETSI technical body | Class with Srdoc, LS, NWI, officials, structure, ToR, etc. | WI Ref & short title | Current status and Work item schedule | Version nb | Scope | ECC Groups | Related ECC deliverables | Comment
ERM-RM |  | ERM RM - MI/ERM-RM-025; Electromagnetic compatibility and Radio spectrum Matters (ERM) Overview of alignment of ETSI standards with ERC Rec. 74-01 | In progress- Target 10/2013 | - | An overview of the alignment of ETSI standards with CEPT/ERC Rec. 74-01 will be produced for internal-ETSI consideration. In addition recommendations to enhance the alignment may be developed for consideration by TC ERM and CEPT/ECC-WG SE | SE21 | ERC/REC 74-01 | Ongoing exchange between ERM-RM and SE21
JTFEA | EN | (EN 303 213-5-2) DEN/ERM-JTFEA-005-5-2 Advanced Surface Movement Guidance and Control System (A-SMGCS); Part 5: Harmonized EN covering the essential requirements of article 3.2 of the R&TTE Directive for multilateration equipment; Sub-part 2: reference and vehicle transmitters | Early draft (2013-06-13) | 0.0.10 | Advance Surface Movemant Guidance and Control System (A-SMGCS) ground based multilateration equipment, with radio frequency operation on 1090 MHz and 1030 MHz. | SE21 | related to discussion about table 5.1 in annex 5 of ERC REC 74-01 | Rec. 74-01
DECT | EN | (EN 301 406) REN/DECT-000300 Digital Enhanced Cordless Telecommunications (DECT); Harmonized EN for Digital Enhanced Cordless Telecommunications (DECT) covering the essential requirements under article 3.2 of the R&TTE Directive; Generic radio | Early draft (2012-09-14) | 2.1.2 | Alignment of the radio testing standard to the features of New Generation DECT systems. | SE7 |  | SE7 has preliminary observations regarding the standard
TG28 | EN | (EN 300 330-2) REN/ERM-TG28-0437 Short Range Devices (SRD); Radio equipment in the frequency range 9 kHz to 25 MHz and inductive loop systems in the frequency range 9 kHz to 30 MHz; Part 2: Harmonized EN covering the essential requirements of article 3.2 of the R&TTE Directive | ERM#54: approved for National Vote (see ERM(14)054055) | 1.6.0 | Revision of the EN 300 330-2 dealing with SRD in the frequency range 9 kHz to 25 MHz and inductive loop systems in the frequency range 9 kHz to 30 MHz. The main objective is to amend the spectrum emission masks for 13.56 MHz RFID masks and to address wireless chargers | SE24, SRD-MG | Rec 70-03, Work item SE24_45 - This also concerns EN 302 291 for which SRD/MG / WGFM requested clarifications whether the standard will be revised or withdrawn in the future. | With regard to 13.56 MHz RFID, cooperation between ETSI (ERM TG28) and SE24 is ongoing on this item. This activity triggered the creation of Work item SE24_45.
TGSRR | EN | (EN 302 264-2) REN/ERM-TGSRR-062-2 ; Electromagnetic compatibility and Radio spectrum Matters (ERM); Short Range Devices; Road Transport and Traffic Telematics (RTTT); Short Range Radar equipment operating in the 77 GHz to 81 GHz band; Part 2: Harmonized EN covering the essential requirements of article 3.2 of the R&TTE Directive | ERM#54: stopped | 1.1.4 | Update EN 302 264-2 dealing with Short Range Radar equipment operating in the 77 GHz to 81 GHz band. To reflect the actual ERC REC 70-03 and EC SRD DEC and also include necessary changes based on the latest ERC/REC 74-01 version. This revision also includes correction of references between part 1 and 2 and necessary clarifications in the measurement procedure. | SE24, SRD-MG | Rec 70-03 (Annex 5), ECC DEC(04)03 | To be checked. No required action currently identified.
TGSRR | EN | (EN 301 091-2) REN/ERM-TGSRR-065-2; Electromagnetic compatibility and Radio spectrum Matters (ERM); Short Range Devices; Road Transport and Traffic Telematics (RTTT); Radar equipment operating in the 76 GHz to 77 GHz range; Part 2: Harmonized EN covering essential requirements of article 3.2 of the R&TTE Directive | End of EN Approval Procedure (2014-11-10) | 1.4.0 | Update EN 301 091 dealing with Ground based automotive radar equipment operating in the 76 GHz to 77 GHz range. Will cover technical errors/ details and inclusion of a Safety statement . | SE24, SRD-MG | Rec 70-03 (Annex 5), ECC DEC(02)01 (withdrawn) | To be checked. No required action currently identified.
TG11 | EN | (EN 300 328 V1.8.1) REN/ERM-TG11-010 Wideband transmission systems; Data transmission equipment operating in the 2,4 GHz ISM band and using wide band modulation techniques; Harmonized EN covering the essential requirements of article 3.2 of the R&TTE Directive | ERM#54: approved for National Vote (see ERM(14)054021r1) | 1.8.8 | Revision of EN 300 328 1.8.0 on Wide band data transmission equipment operating in the 2,4 GHz ISM band and using wide band modulation techniques | SE24, SRD-MG | ETSI EN 300 328 (ERM TG11) Wideband transmission systems;Data transmission equipment operating in the 2,4 GHz ISM band and using wide band modulation techniques related to table 2.1 in annex 2 of ERC REC 74-01
TG28 | EN | (EN 303 131) DEN/ERM-TG28-499 ; Electromagnetic compatibility and Radio spectrum Matters (ERM); Wireless alarms with low duty cycle; Harmonized EN covering essential requirements under article 3.2 of the R&TTE Directive | ERM#54: continue ENAP for EN 303 131 | 1.1.0 | New EN for high communication reliability wireless alarm with low duty cycle on designated frequencies in the range 25 to 1000 MHz. Based on the generic standard EN 300 220, with additional requirements including receiver performance specifications. | SE24, SRD-MG | Related to ECC Report 181, WI SE24_41 (and maybe WI SE24_42) | To be monitored. No required action currently identified.
TG28 | EN | (EN 300 220-2) REN/ERM-TG28-506 Electromagnetic compatibility and Radio spectrum Matters (ERM); Short Range Devices (SRD); Radio equipment to be used in the 25 MHz to 1 000 MHz frequency range with power levels ranging up to 500 mW; Part 2: Harmonized EN covering essential requirements under article 3.2 of the R&TTE Directive | TB adoption of WI (2013-06-25) | - | Two main goals are foreseen. (A) Maintenance EN 300 220-1 v.2.4.1 to amend found flaws and in general enhance the quality. (B) To update the Standard taking into account the ongoing ECC Report 200, ECC Report 189 and the (WGSE WI42) ECC Report. A possible reorganisation of wirless alarms would be considered, depending the ongoing new EN 303 131 outcomes.WI adopted in June 2013. Early draft status. | SE24 | Related to ECC Report 200, ECC Report 189 and the (WGSE WI42) ECC Report. | To be monitored
TG34-4 | EN | (EN 302 208-2) REN/ERM-TG34-261 Electromagnetic compatibility and Radio spectrum Matters (ERM); Radio Frequency Identification Equipment operating in the band 865 MHz to 868 MHz and 915 MHz to 921 MHz with power levels up to 2W and 4W respectively; Part 2: Harmonized EN covering the essential requirements of article 3.2 of the R&TTE Directive Harmonised requirements for RFID in the UHF Bands 865 to 868 MHz and 915 to 921 MHz | ERM#54: approved for National Vote (see ERM(14)054043) | 2.1.0 | Revision of EN 302 208-2 on RFID operating in the band 865 MHz to 868 MHz and 915 MHz to 921 MHz with power levels up to 2W and 4W respectively. Part 2 of the standard will be revised to include the additional requirements covered in Part 1that are necessary to comply with article 3.2 of the R&TTE Directive. | SE24 | Related to ERC Rec 70-03, Annex 11 and to activities under WI 41, draft ECC Report 200. | To be monitored. No required action currently identified.
TG41 | EN | (EN 303 258) DEN/ERM-TG41-001 Electromagnetic compatibility and Radio spectrum Matters (ERM); Wireless industrial automation; Radio equipment to be used in the 5,725 GHz to 5,875 GHz frequency range with power levels ranging up to 400 mW; Harmonized EN covering essential requirements under article 3.2 of the R&TTE Directive | Early draft (2014-10-09) | 0.0.5 | To produce a Harmonised Standard under article 3.2 of the R&TTE Directive, taking into account the ECC Report 206 to support Wireless industrial automation devices within the 5,725 GHz to 5,875 GHz frequency range. Equipment related to the EN is described in TR 102 889-2. | SE24 | WGFM requests ETSI to consider the adoption of a work item for the creation of a Harmonised European Standard for WIA applications in this context.
BRAN | EN | (EN 301 893) REN/BRAN-0060011 Broadband Radio Access Networks (BRAN); 5 GHz high performance RLAN; Harmonized EN covering the essential requirements of article 3.2 of the R&TTE Directive HS for 5 GHz RLANs | Draft Review after PE (2014-11-17) | 1.7.2 | 1) To address the issues reported by CEPT in BRAN(13)000063; (2) To review/improve existing test methods and/or to consider the inclusion of alternative test methods; (3) To address other issues identified by test labs when using EN 301 893 v1.6.1 or v1.7.1. |  | Work in SRD/MG on 5 GHz DFS - Revision of HEN 301 893 was requested by SRD/MG / WGFM to to limit indirect access to DFS meachnism
TFES | EN | (EN 301 908-1) REN/MSG-TFES-011-01 IMT cellular networks; Harmonized EN covering the essential requirements of article 3.2 of the R&TTE Directive; Part 1: Introduction and common requirements Harmonized EN for IMT-2000, introduction and common requirements | Start of EN Approval Procedure AP 20150310 (2014-11-10) | 7.0.1 | The seventh Release of the EN will cover revisions made to the other parts for their sixth Release and the updates from other source standards and recommendations. Part 1 is covering the common essential requirements of article 3.2. of the R&TTE Directive for all Parts of EN 301 908. | ECC PT1
TFES | EN | (EN 301 908-2) REN/MSG-TFES-011-02 IIMT cellular networks; Harmonized EN covering the essential requirements of article 3.2 of the R&TTE Directive; Part 2: CDMA Direct Spread (UTRA FDD) User Equipment (UE) | Early draft (2014-09-26) | 6.5.1 | This EN will cover the essential requirements of article 3.2 of the R&TTE Directive for UTRA FDD UE in addition to those common ones of Part 1. The 7th release of the EN will cover all UTRA features that are relevant for UTRA FDD UE, up to and including 3GPP Release 11. In addition it covers any new operating band planned to be used in the 7th release. | ECC PT1
TFES | EN | (EN 301 908-3 ) REN/MSG-TFES-011-03 IMT cellular networks; Harmonized EN covering the essential requirements of article 3.2 of the R&TTE Directive; Part 3: CDMA Direct Spread (UTRA FDD) Base Stations (BS) UTRA FDD BS v7.x.x | Start of work (2013-10-02) |  | The seventh Release of the EN will cover all UTRA FDD features up to and including 3GPP Release 11. This EN will cover the essential requirements of article 3.2 of the R&TTE Directive for MSR BS in addition to those common ones of Part 1. Any new operating band planned to be used in the 7th release will also be covered. | ECC PT1
TFES | EN | (EN 301 908-13) REN/MSG-TFES-011-13 IMT cellular networks; Harmonized EN covering the essential requirements of article 3.2 of the R&TTE Directive; Part 13: Evolved Universal Terrestrial Radio Access (E-UTRA) User Equipment (UE) E-UTRA UE v6.x.x | Early draft (2014-09-26) | 6.5.1 | This EN will cover the essential requirements of article 3.2 of the R&TTE Directive for UTRA FDD UE in addition to those common ones of Part 1. The 6th release of the EN will cover all E UTRA features that are relevant for E-UTRA UE, up to and including 3GPP Release 10. Any new operating band planned to be used in the 6th release will also be covered, including band 40 and 3500MHz 3GPP bands. | ECC PT1
TFES | EN | (EN 301 908-14 ) REN/MSG-TFES-011-14 IMT cellular networks; Harmonized EN covering the essential requirements of article 3.2 of the R&TTE Directive; Part 14: Evolved Universal Terrestrial Radio Access (E-UTRA) Base Stations (BS) E-UTRA BS v7.x.x | Start of EN Approval Procedure AP 20150314 (2014-11-14) | 7.0.1 | The seventh Release of the EN will cover all E UTRA features up to and including 3GPP Release 11. This EN will cover the essential requirements of article 3.2 of the R&TTE Directive for MSR BS in addition to those common ones of Part 1. Any new operating band planned to be used in the 7th release will also be covered. | ECC PT1
TFES | EN | (EN 301 908-11) REN/MSG-TFES-010-11 IMT cellular networks; Harmonized EN covering the essential requirements of article 3.2 of the R&TTE Directive; Part 11: CDMA Direct Spread (UTRA FDD) (Repeaters) | Stable draft (2012-09-04) |  | Repeaters for IMT-2000 CDMA Direct Spread (UTRA FDD) Band: 1, 3, 7, 8, 15, 16, 20, 22 | ECC PT1 | Band 7: ECC/DEC/(05)05, Band 1: ECC/DEC/(06)01, Band 3: ECC/DEC/(06)13, Band 10: ECC/DEC/(09)03, Band 12: ECC/DEC/(11)06 | Band 15 & 16 are not included in the recently revised ECC Dec(06)01, it is proposed to keep this on the table until a new decision/revision is taken.
TFES | EN | (EN 301 908-15) REN/MSG-TFES-010-15 IMT cellular networks; Harmonized EN covering the essential requirements of article 3.2 of the R&TTE Directive; Part 15: Evolved Universal Terrestrial Radio Access (E-UTRA FDD) (Repeaters) | Stable draft (2012-09-05) |  | Repeaters for Evolved Universal Terrestrial Radio Access (E-UTRA) (FDD) Band: 1, 3, 7, 8, 20, 22 | ECC PT1 | Band 7: ECC/DEC/(05)05, Band 1: ECC/DEC/(06)01, Band 3: ECC/DEC/(06)13, Band 10: ECC/DEC/(09)03, Band 12: ECC/DEC/(11)06 | ECC PT1 Work Items: 900_1800MHz_8_A; (revision of ECC/DEC/(06)13); 3400_3800_8_A and 3400_3800_7_C (CEPT Report on 3.4-3.8 GHz); 3400_3800_3_C (ECC Report on BEM); 3400_3800_4_C (TDD Co-existence)
MSG | EN | (EN 301 502) REN/MSG-0017 Global System for Mobile communications (GSM); Harmonized EN for Base Station Equipment covering the essential requirements of article 3.2 of the R&TTE Directive | Start of EN Approval Procedure AP 20150224 (2014-10-27) | 12.0.1 | Introduce changes to EN 301 502 for GSM Base Station Equipment for support of the ER-GSM 900 band, included in 3GPP Rel-12. Include references to the Rel-12 version of ETSI TS 151 021 (3GPP TS 51.021). | ECC PT1
DECT | EN | (EN 301 908-10) REN/DECT-000302 Electromagnetic compatibility and Radio spectrum Matters (ERM); Base Stations (BS), Repeaters and User Equipment (UE) for IMT-2000 Third-Generation cellular networks; Part 10: Harmonized EN for IMT-2000, FDMA/TDMA (DECT) covering essential requirements of article 3.2 of the R&TTE Directive | Start of work (2012-03-29) | - | Alignment of the standard to the features of New Generation DECT systems. | ECC PT1 |  | During the revision of ERC DEC(98)22, ECC-PT1 has identified two issues in DECT standards a. In EN 301 908-10, spurious emissions (table 6) apply to 12,5 MHz away from the centre frequency (fc) of a carrier, this is not in line with ECC Rec 74-01, which defined spurious emissions domain is 250% of channel bandwidth. b. In both EN 301 908-10 and EN 301 406, DECT spectrum mask (emissions due to modulation and emissions due to transmitter transient) is defined within DECT band on DECT channels, no Out Of Band emissions are specified for the OOB domain from DECT band edge and the spurious emission domain limit.
JTFEA | EN | (EN 301 842-5) DEN/ERM-JTFEA-029-5; VHF air-ground Digital Link (VDL) Mode 4 radio equipment; Technical characteristics and methods of measurement for ground-based equipment; Part 5: Harmonized EN covering the essential requirements of article 3.2 of the R&TTE Directive | Final draft for approval (2014-11-14) | 1.2.6 | ICAO VHF Digital Link (VDL) from 118 MHz to 136.975 MHz. The present document provides with the description of compliance of VDL4 ground based equipment with art. 3.2 of RTTE Directive. This work will be performed n response to M/405. | - | none identified
JTFEA | EN | (EN 301 841-3) DEN/ERM-JTFEA-010 VHF air-ground Digital Link (VDL) Mode 2; Technical characteristics and methods of measurement for ground-based equipment; Part 3: Harmonized EN covering the essential requirements of article 3.2 of the R&TTE Directive | ERM#54: approved for ENAP see ERM(14)054073 | 1.1.5 | VHF air-ground Digital Link (VDL) . update in order to include the new references to part 1 | - | None identified
JTFEA | EN | (EN 303 213-5-1) DEN/ERM-JTFEA-009 Advanced Surface Movement Guidance and Control System (A-SMGCS); Part 5: Harmonized EN covering the essential requirements of article 3.2 of the R&TTE Directive for multilateration equipment; Sub-part 1: receivers and interrogators | Early draft (2013-11-29) | 0.0.5 | Advanced surface movement guidance. Define the radio parameters for ATM equipment as harmonised standard for application under the R&TTE Directive. and control system | - | None identified
SES | EN | (EN 301 426) REN/SES-00346 Satellite Earth Stations and Systems (SES); Harmonized EN for Low data rate Land Mobile satellite Earth Stations (LMES) and Maritime Mobile satellite Earth Stations (MMES) not intended for distress and safety communications operating in the 1,5/1,6 GHz frequency bands covering essential requirements under article 3.2 of the R&TTE Directive Proposed revision to EN 301 426 to include the extended L-band. | Start of work (2012-12-06) |  | Following the WRC-03 decision to allocate to MSS the bands 1518-1525 MHz (downlink) and 1668-1675 MHz (uplink) (the extended L-band) and the conclusions of WRC-07, this contribution is to propose the necessary changes to harmonise the use of the extended frequency bands by Low data rate LMES and MMES operating in the 1,5/.1.6GHz frequency bands. The proposed changes specify new out-of-band and in-band emission and spurious requirements for LMES and MMES that can operate in the additional 1668 MHz to 1675 MHz frequency band. | SE40
SES | EN | (EN 303 978 ) REN/SES-00365 Satellite Earth Stations and Systems (SES); Harmonized EN for Earth Stations on Mobile Platforms (ESOMP) transmitting towards satellites in geostationary orbit in the 27,5 GHz to 30,0 GHz frequency bands covering the essential requirements of article 3.2 of the R&TTE Directive | Start of work (2013-12-19) |  | To clarify the wording with regard to on-axis spurious radiation limits given in clause 4.2.2.2.1 and to collect and consider other improvements to the standard. | SE40
SES | EN | (EN 303 979) DEN/SES-00364 Satellite Earth Stations and Systems (SES); Harmonized EN for fixed Earth Stations and Earth Stations on Mobile Platforms (ESOMP) transmitting towards satellites in non-geostationary orbit in the 27,5 to 30,0 GHz band covering essential requirements of Article 3.2 of the R&TTE Directive | Stable draft (2014-10-23) | 0.0.6 | Preparation of a new Harmonized EN for fixed Earth Stations and Earth Stations on Mobile Platforms (ESOMP) transmitting towards satellites in non-geostationary orbit in the 27,5 to 30,0 GHz. The scope of the work will be similar to the work carried out by SES MAR ESV on ETSI EN 303 978. | SE40
TG37 | EN | (EN 302 571) REN/ERM-TG37-024 Intelligent Transport Systems (ITS); Radiocommunications equipment operating in the 5 855 MHz to 5 925 MHz frequency band; Harmonized EN covering the essential requirements of article 3.2 of the R&TTE Directive | Stable draft (2014-10-07) | 0.0.3 | To update and correct the existing EN based on received comments after publication. To check the overall EN for inconsistencies and required clarifications. To update the spectrum mask requirements based on spectrum regulation to be revised in 2014 by CEPT.
TGDMR | EN | (EN 302 561 ) REN/ERM-TGDMR-316 Electromagnetic compatibility and Radio spectrum Matters (ERM); Land Mobile Service; Radio equipment using constant or non-constant envelope modulation operating in a channel bandwidth of 25 kHz, 50 kHz, 100 kHz or 150 kHz; Harmonized EN covering essentia | Delivery to the EC (2014-11-04) | 1.3.2 | To revise EN 302 561 to include repeaters.
ATTM TM4 | EN | (EN 302 217-2-2 ) REN/ATTM-0431 Fixed Radio Systems; Characteristics and requirements for point-to-point equipment and antennas; Part 2-2: Digital systems operating in frequency bands where frequency co-ordination is applied; Harmonized EN covering the essential requirements of article | Early draft (2014-11-12) | 0.0.2 | To add equipment parameters and provisions for "channel aggregation" equipment. The aggregation level will be limited to two channels; higher aggregation level is left for future consideration. For each "essential test" in the EN, the specific methodology and harmonised test procedure are considered for ensuring full network compatibility between present "single emission" and new "channel aggregation" systems.
TG26 | EN | (EN 303 276) DEN/ERM-514 Electromagnetic compatibility and Radio Spectrum (ERM) Maritime Broadband Radio (MBR) links for ships and fixed installatuions engaged in off-shore activities Harmonized EN covering the essential requirements of artcile 3.2 of the R&TTE Directive | Early draft (2014-09-23) | 0.0.1 | To develope a harmonised standard for systems and equipment described in ETSI TR 103 109 taking into account the outcome of the sharing studies performed within CEPT. It can be foressen that the required MBR antenna directivity and related pointing adjustments (e.g. to offset the movements of a ship) both in azimut and elevation are special technical requirements that, inter-alia other requirements - may need to be describes in a harmonised European standard
TG17 | EN | (EN 300 422-2) REN/ERM-TG17WG3-15 Electromagnetic compatibility and Radio spectrum Matters (ERM); Wireless microphones in the 25 MHz to 3 GHz frequency range; Part 2: Harmonized EN covering the essential requirements of article 3.2 of the R&TTE Directive | TB approval (2014-10-20) | 0.0.1 | (1) Develop spectrum mask (occupied bandwidth) above 1 GHz. (2) The new mask shall include technical develoments leading into better spectrum efficiency. (3) As future CEPT sharing studies request this new mask as input from ETSI ERM the groupTG17 WG3 should provide the new proposal very soon.
TG11 | EN | (EN 300 328) REN/ERM-TG11-011 Electromagnetic compatibility and Radio spectrum Matters (ERM); Wideband transmission systems; Data transmission equipment operating in the 2,4 GHz ISM band and using wide band modulation techniques; Harmonized EN covering the essential requirements of article 3.2 of the R&TTE Directive | TB adoption of WI (2014-03-27) |  | (1) To consider the inclusion of alternative test methods and where appropriate to further improve existing test methods. (2) To improve the politeness of existing adaptive and non-adaptive mechanisms and/or to consider the inclusion of alternative automatic and polite adaptive mechanisms. The objective is to ensure equal access to all users of the spectrum and in case of congestion a graceful degradation of service to all.
TGUWB | EN | (EN 302 065-4) DEN/ERM-TGUWB-123 Short Range Devices (SRD) using Ultra Wide Band technology (UWB); Harmonized EN covering the essential requirements of article 3.2 of the R&TTE Directive; Part4: Material sensing devices using UWB technology | TB adoption of WI (2014-03-27) |  | Work item to merge the two EN 302435 and 302498 into a new EN 302 065-4 (UWB familie). During this work also maintenance to update the contents based on the revised UWB framework (new EC UWB DEC, ETSI TS on DAA and measurement)
TFES | EN | (EN 301 908-14) REN/MSG-TFES-011-14 IMT cellular networks; Harmonized EN covering the essential requirements of article 3.2 of the R&TTE Directive; Part 14: Evolved Universal Terrestrial Radio Access (E-UTRA) Base Stations (BS) | Start of EN Approval Procedure AP 20150314 (2014-11-14) | 7.0.1 | The seventh Release of the EN will cover all E UTRA features up to and including 3GPP Release 11. This EN will cover the essential requirements of article 3.2 of the R&TTE Directive for MSR BS in addition to those common ones of Part 1. Any new operating band planned to be used in the 7th release will also be covered. | ECC PT1
TFES | EN | (EN 301 908-13 ) REN/MSG-TFES-011-13 IMT cellular networks; Harmonized EN covering the essential requirements of article 3.2 of the R&TTE Directive; Part 13: Evolved Universal Terrestrial Radio Access (E-UTRA) User Equipment (UE) | Early draft (2014-09-26) | 6.5.1 | This EN will cover the essential requirements of article 3.2 of the R&TTE Directive for UTRA FDD UE in addition to those common ones of Part 1. The 6th release of the EN will cover all E UTRA features that are relevant for E-UTRA UE, up to and including 3GPP Release 10. Any new operating band planned to be used in the 6th release will also be covered, including band 40 and 3500MHz 3GPP bands. | ECC PT1
MSG | EN | (EN 301 511 ) REN/MSG-0018 Global System for Mobile communications (GSM); Harmonized EN for mobile stations in the GSM 900 and GSM 1800 bands covering essential requirements under article 3.2 of the R&TTE directive (1999/5/EC) | Stable draft (2014-10-22) | 9.1.0 | Introduce changes to EN 301 511 for Mobile Station Equipment for support of features up to and including 3GPP Rel-12, like the ER-GSM 900 band and downlink multicarrier. Include references to the Rel-12 version of ETSI TS 151 010 (3GPP TS 51.010). | SE7/ECC PT1/SE21
SES | EN | (EN 302 574-2 ) REN/SES-00370 Satellite Earth Stations and Systems (SES); Harmonized Standard for satellite earth stations for MSS operating in the 1 980 MHz to 2 010 MHz (earth-to-space) and 2 170 MHz to 2 200 MHz (space-to-earth) frequency bands; Part 2: User Equipment (UE) for wideband systems: Harmonized EN covering the essential requirements of article 3.2 of the R&TTE Directive | Early draft (2014-10-08) | 0.0.2 | To revise ETSI EN 302 574-2 V1.1.1 (2010-08) to make the standard applicable for Aeronautical terminal communicating with CGC base station. | SE40
SES | EN | (EN 302 574-1 ) REN/SES-00369 Satellite Earth Stations and Systems (SES); Harmonized Standard for satellite earth stations for MSS operating in the 1 980 MHz to 2 010 MHz (earth-to-space) and 2 170 MHz to 2 200 MHz (space-to-earth) frequency bands; Part 1: Complementary Ground Component (CGC) for wideband systems: Harmonized EN covering the essential requirements of article 3.2 of the R&TTE Directive | Early draft (2014-10-07) | 0.01 | To revise ETSI EN 302 574-2 V1.1.1 (2010-08) to make the standard applicable for Aeronautical terminal communicating with CGC base station. | SE40
TG17 | EN | (EN 302 064-2) REN/ERM-TG17-12 Electromagnetic compatibility and Radio spectrum Matters (ERM); Wireless Video Links (WVL) operating in the 1,3 GHz to 50 GHz frequency band; Part 2: Harmonized EN under article 3.2 of the R&TTE Directive | TB adoption of WI (2014-06-18) |  | ETSI HEN 302 064-2 V1.1.1 was published in 2004 and should be reviewed to take into account advances in technology for Wireless Video Links.
TG17 | EN | (EN xxx) DEN/ERM-TG17-11 Electromagnetic compatibility and Radio spectrum Matters (ERM); Digital Terrestrial TV Broadcast Receivers; Harmonized EN covering the essential requirements of article 3.2 of the Radio Equipment Directive | New Work item for TG17 approved at ERM#54 (see ERM(14)53b086) |  | Define Digital Terrestrial TV Broadcast Receiver Performance Requirements in accordance with the Radio Equipment Directive 2014/53/EU Article 3(2).
TG28 | EN | (EN 305 550-2) REN/ERM-TG28-502 Electromagnetic compatibility and Radio spectrum Matters (ERM); Short Range Devices (SRD); Radio equipment to be used in the 40 GHz to 246 GHz frequency range; Part 2: Harmonized EN covering the essential requirements of article 3.2 of the R&TTE Directive | Delivery to the EC (2014-10-30) | 1.2.1 | Revision of EN 305 550-2. Maintenance of part 2 for R&TTE to be in line with changes in part 1. WI adopted in April 2013. Early draft status | SE24 | Related to ECC Report 190 (in pariticular for the 122 GHz band) | To be monitored
TG28 | EN | (EN 303 204) DEN/ERM-TG28-504 ERM Electromagnetic compatibility and Radio spectrum Matters (ERM); Short Range Devices (SRD); Radio equipment to be used in the 870 MHz to 876 MHz frequency range with power levels ranging up to 500 mW Part 2: Harmonized EN covering essential requirements under article 3.2 of the R&TTE Directive | Delivery to the EC (2014-10-31) | 1.1.1 | New Harmonised Standard EN 303 204, taking into account the ongoing ECC Report 200 and ECC Report 189, to support Network Based SRDs within the 870 -876 MHz frequency range, such as Metropolitan Machine Mesh (M3M e.g. TR 103 055) and Smart Metering/Smart Grid (e.g. TR 102 886) - TS 102 887 could also of relevance. It is noted that these SRD equipment will be class 2 to ensure the best spectrum efficiency whilst protecting the primary service operating in some countries. WI adopted in June 2013. | SE24 | Related to ECC Report 200 and ECC Report 189. | To be monitored - a new request also received during PC of ECC Report 200 (wifi-Alliance/ Qualcom). SRD/MG / WGFM requests a new SRDoc for wider air interfaces to be investigated in the future in SE24.
TG30 | EN | (EN 303 203-2) DEN/ERM-TG30-305 Electromagnetic compatibility and Radio spectrum Matters (ERM); Short Range Devices (SRD); Medical Body Area Network Systems (MBANSs) operating in the 2483,5 MHz to 2500 MHz range; Part 2: Harmonized EN covering the essential requirements of article 3.2 of the R&TTE Directive | Delivery to the EC (2014-11-06) | 1.1.1 | Development of harmonised standard EN 303 203 for Medical Body Area Network Systems operating in the 2483,5 MHz to 2500 MHz range, covering the essential requirements of article 3.2 of the R&TTE Directive. The standard will address the request by CEPT WGFM in document ERM(13)49b017, that to improve compatibility between MBANS and LP-AMI adequate spectrum sharing mechanisms will be investigated. WI adopted in August 2013. | SE24 | Related to ECC Report 201. SRD/MG defined max occupied bandbidth per channel: 3 MHz. Complete channel access mechanism to be defined in new2 HEN | To be monitored
TG26 | EN | (EN 303 135 ) DEN/ERM-TG26-107 CS/VTS Radars Harmonized EN covering essential requirements in section 3.2 of the R&TTE directive | Delivery to the EC (2014-09-12) | 1.1.1 | The standard covers radars for Coastal Survelliance, Vessel Traffic Systems, Harbour Radars normally operating in X band (from 8 GHz to 12 GHz). The work is equivalent of EN303213-6-1 because SMR radars use the same technology and frequency bands. | Forum Group Maritime
TFES | EN | (EN 301 908-18) REN/MSG-TFES-011-18 IMT cellular networks; Harmonized EN covering the essential requirements of article 3.2 of the R&TTE Directive; Part 18: E-UTRA, UTRA and GSM/EDGE Multi-Standard Radio (MSR) Base Station (BS) MSR BS v7.x.x | Delivery to the EC (2014-07-03) | 7.1.1 | Harmonized EN covering essential requirementsof the art.3.2 of R&TTE directive. The standard covers radars for Coastal Survelliance, Vessel Traffic Systems, Harbour Radars normally operating in X band (from 8 GHz to 12 GHz). The work is equivalent of EN303213-6-1 because SMR radars use the same technology and frequency bands. | ECC PT1
MSG | EN | (EN 301 502) REN/MSG-0008 Global System for Mobile communications (GSM); Harmonized EN for Base Station Equipment covering the essential requirements of article 3.2 of the R&TTE Directive | Citation in the OJ (2014-09-12) | 11.1.1 | Introduce changes included from 3GPP Rel-10/11, especially the support of Medium Range / Local Area multicarrier BTS in 3GPP Rel-11. Include reference to the Rel-11 version of ETSI TS 151 021 (3GPP TS 51.021). | ECC PT1 | Concerns also GSM-R and E-GSM-R in ECC/DEC/(02)05 and ECC/DEC/(04)06 | On-going revision covers only MC-BS. ER-GSM still not identified (no mobile class mark).
TG26 | EN | (EN 303 098-2) DEN/ERM-TG26-100-2 Electromagnetic compatibility and Radio spectrum Matters (ERM); Maritime low power personal locating beacons employing AIS; Part 2: Harmonized EN covering the essential requirements of article 3.2 of the R&TTE Directive | Vote result determination (adopted) (2014-11-17) | 1.2.1 | Maritime low power personal locating beacons employing AIS. Harmonised Standard for man overboard device using all AIS signalling according to IEC 62287-2 (DSC class B) and IEC 61993-2 (class A). | Forum Group Maritime | None identified
TGDMR | EN | (EN 302 561 ) REN/ERM-TGDMR-316 Electromagnetic compatibility and Radio spectrum Matters (ERM); Land Mobile Service; Radio equipment using constant or non-constant envelope modulation operating in a channel bandwidth of 25 kHz, 50 kHz, 100 kHz or 150 kHz; Harmonized EN covering essential requirements of article 3.2 of the R&TTE Directive Radio equipment using constant or non-constant envelope modulation in 25kHz,50kHz,100kHz or 150 kHz | Delivery to the EC (2014-11-04) | 1.3.2 | To revise EN 302 561 to include repeaters. | SE7
TFES | EN | (EN 301 908-2) REN/MSG-TFES-010-02 IIMT cellular networks; Harmonized EN covering the essential requirements of article 3.2 of the R&TTE Directive; Part 2: CDMA Direct Spread (UTRA FDD) User Equipment (UE) | Citation in the OJ (2014-09-12) | 6.2.1 | CDMA Direct Spread (UTRA FDD) User Equipment (UE) Band: 1, 3, 7, 8, 15, 16, 20, 22 | ECC PT1

## Other HS to look at
ETSI technical body | Class with Srdoc, LS, NWI, officials, structure, ToR, etc. | WI Ref & short title | Current status and Work item schedule | Version nb | Scope | ECC Groups | Related ECC deliverables | Comment
BRAN | EN | EN 302 567 |  |  |  |  | Related to 60 GHz studies in SE24 and ERC/REC 70-03 | Insufficient definition of spectrum access mechanism in the HEN. Standard needs also check w.r.t. Unwanted emission limits.
BRAN | EN | EN 302 502 | [5 empty] | Uniform spreading requirement not clear - see input document Portugal to WGSE
BRAN | EN | EN 301 893 - new work item for revision of the HEN adopted. |  |  |  |  | Work in SRD/MG on 5 GHz DFS - Revision of HEN 301 893 was requested by SRD/MG / WGFM to to limit indirect access to DFS meachnism
SES | EN |  |  |  | Work on NGSO ESOMPS | FM44 / SE40 | WGFM requesting establishment of a new Work item for a new HEN for NGSO ESOMPs
ERM or BRAN | EN | Maritime Broadband Radio Links |  |  |  |  | WGFM developing a new ECC Decision - WGFM requesting development of a new HEN, especially to include requirements on link stabilisation | MBR: Studies in 5850-5900 MHz
ERM TG26 | EN | EN 302 961 |  |  |  |  | 121.5 MHz, HEN published in the OJEU and included in the ECA Table - FM FG Maritime to discuss possible guidance | Maritime Personal Homing Beacon for search and rescue purposes - TCAM discussing need for R&TTE-D art. 3.3(e) HEN
JTFER | EN | EN 303 084 |  |  |  |  | HEN published in the OJEU and included in the ECA Table | GBAS/VDB within 112-117.975 MHz

## Frequency band denomination
UTRA/E-UTRA Frequency band |  |  | OFDMA TDD WMAN
Band | Direction of transmission | Operating bands | Band | Operating bands
1 | Downlink | 2 110 MHz to 2 170 MHz | 1.B | 2 300 MHz to 2 400 MHz 5 MHz and 10 MHz | FM52_01
| Uplink | 1 920 MHz to 1 980 MHz | [1.C | 2 300 MHz to 2 400 MHz 5 MHz, 10 MHz and 20 MHz] | FM52_01
3 | Downlink | 1 805 MHz to 1 880 MHz | 3.A | 2 500 MHz to 2 690 MHz 5 MHz and 10 MHz
| Uplink | 1 710 MHz to 1 785 MHz | [3.C | 2 500 MHz to 2 690 MHz 5 MHz, 10 MHz and 20 MHz]
7 | Downlink | 2 620 MHz to 2 690 MHz | 5L.A | 3 400 MHz to 3 600 MHz 5 MHz
| Uplink | 2 500 MHz to 2 570 MHz | 5L.C | 3 400 MHz to 3 600 MHz 10 MHz
8 | Downlink | 925 MHz to 960 MHz | [5L.E | 3 400 MHz to 3 600 MHz 5 MHz, 10 MHz and 20 MHz]
| Uplink | 880 MHz to 915 MHz | 5H.A | 3 600 MHz to 3 800 MHz 5 MHz
15 | Downlink | 2 600 MHz to 2 620 MHz | 5H.C | 3 600 MHz to 3 800 MHz 10 MHz
| Uplink | 1 900 MHz to 1 920 MHz | 5H.D | 3 600 MHz to 3 800 MHz 5 MHz, 10 MHz and 20 MHz]
16 | Downlink | 2 585 MHz to 2 600 MHz
| Uplink | 2 010 MHz to 2 025 MHz
20 | Downlink | 791 MHz to 821 MHz
| Uplink | 832 MHz to 862 MHz
22 | Downlink | 3 510 to 3 590 MHz
| Uplink | 3 410 to 3 490 MHz
33 | Downlink/Uplink | 1 900 MHz to 1 920 MHz
34 | Downlink/Uplink | 2 010 MHz to 2 025 MHz
38 | Downlink/Uplink | 2 570 MHz to 2 620 MHz
40 | Downlink/Uplink | 2 300 MHz to 2 400 MHz
42 | Downlink/Uplink | 3 400 MHz to 3 600 MHz
43 | Downlink/Uplink | 3 600 MHz to 3 800 MHz
CDMA multi carrier
Band | Direction of transmission | Operating bands
6 | Downlink | 2 110 MHz to 2 170 MHz
| Uplink | 1 920 MHz to 1 980 MHz
8 | Downlink | 1 805 MHz to 1 880 MHz
| Uplink | 1 710 MHz to 1 785 MHz
9 | Downlink | 925 MHz to 960 MHz
| Uplink | 880 MHz to 915 MHz
13 | Downlink | 2 620 MHz to 2 690 MHz
| Uplink | 2 500 MHz to 2 570 MHz

## Revision history
Revision | Comment | Changes made by
rev 11 september 2013 | inclusion of SE21, SE24, ECC PT1 comments + discussion with WGSE ETSI liaison officer | ECO
rev 18 september 2013 | inclusion of SE7 comments after WGSE #65 (Moscow) | ECO
rev 20 November 2013 | update of the entries - preparation of the ERM#51 | ECO
rev 3 January 2014 | update of the entries - after ERM#51 | ECO
rev 25 April 2014 | update of the entries - after ERM#52 | ECO
rev 13 June 2014 | update of the entries - before ERM#53 | ECO